## Bill of Materials-Dionysus LCD
Library Reference | Description | Designator | Footprint | Quantity | Supplier 1 | Supplier Part Number 1 | Manufacturer | Manufacturer Part Number
C_0805_10UF_6.3V | CAP CER 10UF 6.3V X7R 10% 0805 | C1, C2, C3, C4, C30, C33 | C_ERA-0805 | 6 | Digi-Key | 587-1304-1-ND | Taiyo Yuden | JMK212BJ106KD-T
C_0402_0.1UF_16V | CAP CER .10UF 16V X7R 0402 | C5, C20, C21, C22, C23, C24, C25, C26, C27, C28, C31, C34 | C_0402 | 12 | Digi-Key | 445-4952-1-ND | TDK Corporation | C1005X7R1C104K050BC
C_0402_10PF_50V | CAP CER 10PF 50V NP0 0402 | C6, C7 | C_ERA-0402 | 2 | Digi-Key | 587-1947-1-ND | Taiyo Yuden | UMK105CG100DV-F
C_0603_1µF_16V | CAP CER 1UF 16V X7R 0603 | C8, C9, C10, C11, C12, C13, C14, C15, C16, C17, C18, C19, C29 | C_ERA-0603 | 13 | Digikey | 311-1446-6-ND | Yageo | CC0603KRX7R7BB105
C_0805_22UF_6.3V | CAP CER 22UF 6.3V X7R 10% 0805 | C32 | C_ERA-0805 | 1 | Digi-Key | 1276-1100-1-ND | Samsung Electro-Mechanics America, Inc | CL21A226MQQNNNE
C_0402_2.2uF_35V | CAP CER 2.2UF 35V 20% X5R 0402 | C35 | C_ERA-0402 | 1 | Digi-Key | 445-9056-1-ND | TDK Corporation | C1005X5R1V225M050BC
D_SCHOTT_B1100-13-F | DIODE SCHOTTKY 100V 1A SMA | D1 | DIOM5226X23L | 1 | Digi-Key | B1100-FDICT-ND | Diodes Inc | B1100-13-F
J_PMOD_PERIPH | CONN HEADER 12PS .100 DL R/A TIN | J1, J2 | PMOD PERIPHERAL | 2 | Digi-Key | SAM1049-06-ND | Samtec | TSW-106-08-T-D-RA
J_FPC_MOLEX_40POS_TOP | CONN FFC/FPC .50MM 40POS R/A SMD | J3 | FPC_40PIN | 1 | Digi-Key | WM3431CT-ND | Molex Connector Corporation | 0541044031
L_1.0UH_1.62A | INDUCTOR POWER 1.0UH 1620MA 1212 | L1 | INDNRH1212 | 1 | Digi-Key | 490-5342-1-ND | Murata | LQH3NPN1R0NJ0L
L_0806_22uH | INDUCTOR 22UH 10% 0806 SMD | L2 | L_0806 | 1 | Digi-Key | 587-3048-1-ND | Taiyo Yuden | CBC2016T220K
R_0402_64.9K | RES 64.9K OHM 1/16W 1% 0402 SMD | R3 | ERA-0402 | 1 | Digi-Key | 311-64.9KLRCT-ND | Yageo | RC0402FR-0764K9L
R_0402_39.2K | RES 39.2K OHM 1/16W 1% 0402 SMD | R4 | ERA-0402 | 1 | Digi-Key | 311-39.2KLRCT-ND | Yageo | RC0402FR-0739K2L
R_0402_10.0K | RES 10.0K OHM 1/16W 1% 0402 SMD | R5 | R_0402 | 1 | Digi-Key | RMCF0402FT10K0CT-ND | Stackpole Electronics Inc | RMCF0402FT10K0
R_1206_4.99 | RES SMD 4.99 OHM 1% 3/4W 1206 | R6 | R_1206 | 1 | Digikey | 541-4.99UDKR-ND | Vishay / Dale | CRCW12064R99FKEAHP
U_SSD1963QL9 | SSD1963QL9 | U1 | LQFP128 | 1 |  |  | Solomon | SSD1963QL9
U_TPS62080 | IC BUCK SYNC ADJ 1.2A 8WSON | U2 | QFN50P200X200X80-8L | 1 | Digi-Key | 296-29645-1-ND | Texas Instruments | TPS62080DSGT
U_LM3410XMFE | IC DRVR WT/OLED BCKLT SOT23-5 | U3 | MF05A_N | 1 | Digi-Key | LM3410XMFE/NOPBCT-ND | Texas Instruments | LM3410XMFE/NOPB
Y_SMD_10.00MHZ_10PF | CRYSTAL 10MHZ 10PF SMD | Y1 | SMD_OSC_8MHZ | 1 | Digi-Key | CTX832CT-ND | CTS-Frequency Controls | 405C11A10M00000