## Dionysus_Camera_Expansion
LibRef | Comment | Description | Designator | Footprint | Quantity | Supplier 1 | Supplier Part Number 1 | Manufacturer 1 | Manufacturer Part Number 1 | Supplier Currency 1 | Supplier Order Qty 1 | Supplier Stock 1 | Supplier Subtotal 1 | Supplier Unit Price 1
C_0402_1000PF_50V | 1000pF | CAP CER 1000PF 50V C0G 0402 | C1, C4 | C_ERA-0402 | 2 | Digi-Key | 490-3244-1-ND | Murata Electronics North America | GRM1555C1H102JA01D | USD | 2 | 1484 | 0.22 | 0.11
C_0402_0.1UF_16V | 0.1uF | CAP CER .10UF 16V X7R 0402 | C2, C5, C7, C8, C9 | C_0402 | 5 | Digi-Key | 445-4952-1-ND | TDK Corporation | C1005X7R1C104K050BC | USD | 5 | 2785472 | 0.5 | 0.1
C_0402_2.2UF | 2.2uF | CAP CER 2.2UF 6.3V X5R 0402 | C3, C6 | C_ERA-0402 | 2 | Digi-Key | 445-4999-1-ND | TDK Corporation | C1005X5R0J225M050BC | USD | 2 | 481152 | 0.54 | 0.27
LED_GRN_0402 | LED_GRN_0402 | LED 1X0.5MM 570NM GN WTR CLR SMD | LED1 | DIOM1005X07L_GREEN | 1 | Digi-Key | 754-1101-1-ND | Kingbright Company LLC | APHHS1005CGCK | USD | 1 | 98246 | 0.28 | 0.28
LED_WHITE_0603 | LED_WHITE_0603 | LED SMARTLED WHITE DIFF 0603 SMD | LED2 | DIOM0603 | 1 | Digi-Key | 475-1276-1-ND | OSRAM Opto Semiconductors Inc | LW L283-P2R1-3K8L-1-Z | USD | 1 | 13636 | 0.78 | 0.78
R_0402_7.87K | R_0402_7.87K | RES 7.87K OHM 1/16W 1% 0402 SMD | R1 | R_0402 | 1 | Digi-Key | 311-7.87KLRCT-ND | Yageo | RC0402FR-077K87L | USD | 1 | 90151 | 0.1 | 0.1
R_0402_2.2K | 2.2k Ohms | RES 2.20K OHM 1/10W 1% 0402 SMD | R2, R3 | ERA-0402 | 2 | Digi-Key | 311-2.20KLRCT-ND | Yageo | RC0402FR-072K2L | USD | 2 | 512327 | 0.2 | 0.1
R_0402_10.0K | R_0402_10.0K | RES 10.0K OHM 1/16W 1% 0402 SMD | R4, R6, R9 | ERA-0402, ERA-0402, R_0402 | 3 | Digi-Key | RMCF0402FT10K0CT-ND | Stackpole Electronics Inc | RMCF0402FT10K0 | USD | 3 | 2395730 | 0.12 | 0.04
R_0402_13.7K | R_0402_13.7K | RES 13.7K OHM 1/10W 1% 0402 SMD | R5 | ERA-0402 | 1 | Digi-Key | P13.7KLCT-ND | Panasonic Electronic Components | ERJ-2RKF1372X | USD | 1 | 113739 | 0.1 | 0.1
R_0402_22.0 | R_0402_22.0 | RES 22.0 OHM 1/16W 1% 0402 SMD | R7 | ERA-0402 | 1 | Digi-Key | 541-22.0LCT-ND | Vishay Dale | CRCW040222R0FKED | USD | 1 | 16949
R_0402_1.0K | 1.0k Ohms | RES 1.00K OHM 1/16W 1% 0402 SMD | R8 | ERA-0402 | 1 | Digi-Key | 311-1.00KLRCT-ND | Yageo | RC0402FR-071KL | USD | 1 | 4155316 | 0.1 | 0.1
U_TPS79901DDCR | VREG | IC REG LDO ADJ .2A TSOT-23-5 | U2, U3 | SOT95P280X90-5N | 2 | Digi-Key | 296-17776-1-ND | Texas Instruments | TPS79901DDCR | USD | 2 | 8539 | 1.92 | 0.96
U_SN74LVC2G34DBVR | 2 X BUFFER | IC BUFFER DUAL NON-INV SOT23-6 | U4 | SOT23-6 | 1 | Digi-Key | 296-13496-1-ND | Texas Instruments | SN74LVC2G34DBVR | USD | 1 | 33942 | 0.59 | 0.59