## Boost
Calculating Inductor Requirement For Boost Converter
Input | [6 empty] | Output
Vin (V) | Vout (V) | Ripple Requirement (Percent) | Output Current (A) | Frequency (Hz) | Efficiency (Percent) |  | Minimum Inductor (L) | Output Capacitor (F) | Power (W)
3.3 | 20 | 20 | 0.04 | 1600000000 | 70 |  | 3.7626e-08 |  | 0.96
Name | Abbrevited | Image Reference |  | Equation
Inductor Current | I |  |  | I = (Vout * Iout) / Vin | 0.24242
Ripple Requirement Current (A) | RRA | delta I |  | RRA = (Ripple Precent * .01) * Current / 2 | 0.024242
Period (Seconds) | Ts |  |  | P = (1 / Freq) | 6.25e-10
Efficiency Ratio | n |  |  | n = (Effciency Percent * .01) | 0.7
Duty Cycle Calculation | D |  |  | D = (Vout - Efficienty * Vin)/Vout' | 0.8845
Inductor Calculation | L |  |  | L = (Vin / 2 (RRA)) * D * Ts | 3.7626e-08
Inductor Experimental Values
Inductor (Name) | Value |  | Ripple (I) | Current Ripple % | Voltage Ripple (V) | Maximum Inductor Current (A)
Default Calculation Output | 3.7626e-08 |  | 0.024242 | 20 | 9.1214e-10 | 0.064242
Value 1 | 1e-06 |  | 0.00091214 | 0.75252 | 9.1214e-10 | 0.040912
Value 2 | 2.2e-06 |  | 0.00041461 | 0.34205 | 9.1214e-10 | 0.040415
Value 3 | 3.3e-06 |  | 0.00027641 | 0.22804 | 9.1214e-10 | 0.040276
Value 4 | 4.7e-06 |  | 0.00019407 | 0.16011 | 9.1214e-10 | 0.040194
Value 5 | 6.6e-06 |  | 0.0001382 | 0.11402 | 9.1214e-10 | 0.040138
Output Capacitor Experimental