## Bill of Materials-Dionysus_PCB
LibRef | Comment | Description | Designator | Footprint | Manufacturer | Manufacturer Part Number | Quantity
C_0402_0.1UF_16V | 0.1uF | CAP CER .10UF 16V X7R 0402 | C1, C2, C24, C28, C29, C30, C31, C32, C35, C37, C42, C43, C44, C45, C46, C47, C48, C52, C53, C54, C55, C56, C57, C59, C60, C61, C64, C66, C74, C75 | C_ERA-0402 | TDK Corporation | C1005X7R1C104K | 30
C_0402_0.47UF | 0.47uF | CAP CER .47UF 16V X5R 0402 | C4, C5, C6, C14, C15, C19, C21, C22, C25, C26 | C_ERA-0402 | TDK Corporation | C1005X5R1C474K | 10
C_0402_4.7UF | 4.7uF | CAP CER 4.7UF 6.3V X5R 0402 | C3, C7, C8, C9, C10, C11, C12, C13, C16, C17, C18, C20, C23, C27, C41, C49, C58, C62, C63, C65, C67 | C_ERA-0402 | Murata Electronics North America | GRM155R60J475ME87D | 21
C_0402_22PF_50V | 22pF | CAP CER 22PF 50V NP0 0402 | C50, C51 | C_ERA-0402 | TDK Corporation | C1005C0G1H220F | 2
C_0805_10UF_6.3V | 10uF | CAP CER 10UF 6.3V X7R 10% 0805 | C33, C36 | C_ERA-0805 | Taiyo Yuden | JMK212BJ106KD-T | 2
C_0805_22UF_6.3V | 22uF | CAP CER 22UF 6.3V X7R 10% 0805 | C34, C38 | C_ERA-0805 | AVX Corporation | 08056D226MAT2A | 2
J_BARREL_JACK_2.1 | Barrel Jack | CONN POWER JACK 2.1X5.5MM SMD | J9 | PJ-002BH-SMT | CUI Inc | PJ-002A-SMT | 1
J_HDR1X3_JUMPER_SELECT | J_HDR1X3_JUMPER_SELECT | CONN HEADER .100" 3POS TIN PCB | J10 | HDR_1X3 | Samtec | TSW-103-07-T-S | 1
J_HDR1X6_THRHOLE_VERT | J_HDR1X6_THRHOLE_VERT | CONN HEADER .100" 12POS TIN PCB | J1 | HDR_1X6 | Samtec | TSW-106-07-T-S | 1
J_HDR1X6_THRHOLE_VERT_FEMALE | J_HDR1X6_THRHOLE_VERT_FEMALE | CONN HEADER FEMALE 6POS .1" TIN | J3, J5 | HDR_1X6 - FEMALE | Samtec | SSW-106-01-T-S | 2
J_HDR1X8_THRHOLE_VERT_FEMALE | J_HDR1X8_THRHOLE_VERT_RECPT | CONN HEADER FEMALE 8POS .1" TIN | J4, J6 | HDR_1X8 - FEMALE | Samtec | SSW-108-01-T-S | 2
J_PMOD | PMOD | CONN FEMALE 12POS DL .1" R/A TIN | J2, J7 | PMOD | Samtec | SSW-106-02-T-D-RA | 2
J_USB_MICRO_AB | USB Mini Receptical | CONN RCPT MICRO USB TYPE AB | J8 | MICRO_USB_RECEPTICAL | TE Connectivity | 1981584-1 | 1
LED_BLUE_0402 | LED_BLUE_0402 | LED 1X0.5MM 470NM BL WTR CLR SMD | LED 0 | DIOM1005X07L_BLUE | Panasonic - SSG | LNJ947W8CRA | 1
LED_GRN_0402 | LED_GRN_0402 | LED 1X0.5MM 570NM GN WTR CLR SMD | LED3 | DIOM1005X07L_GREEN | Kingbright Corp | APHHS1005CGCK | 1
LED_ORN_0402 | LED_ORN_0402 | LED 1X0.5MM 601NM ORN WTRCLR SMD | LED_POWER | DIOM1005X07L_ORANGE | Kingbright Corp | APHHS1005SECK | 1
LED_YLW_0402 | LED_YLW_0402 | LED 1X0.5MM 590NM YW WTR CLR SMD | LED 1 | DIOM1005X07L_YELLOW | Kingbright Corp | APHHS1005SYCK | 1
L_1.0UH_1.62A | 1.0uH | INDUCTOR POWER 1.0UH 1620MA 1212 | L1, L2 | INDNRH1212 | Murata | LQH3NPN1R0NJ0L | 2
R_0402_0.00 | 0.0 Ohms | RES 1.00 OHM 1/16W 1% 0402 SMD | R10, R20, R28 | ERA-0402 | Panasonic - ECG | ERJ-2GE0R00X | 3
R_0402_1.0K | 1.0k Ohms | RES 1.00K OHM 1/16W 1% 0402 SMD | R12 | ERA-0402 | Yageo | RC0402FR-071KL | 1
R_0402_2.2K | 2.2k Ohms | RES 2.20K OHM 1/10W 1% 0402 SMD | R17 | ERA-0402 | Yageo | RC0402FR-072K2L | 1
R_0402_4.70K | 4.7k Ohms | RES 4.70K OHM 1/10W 1% 0402 SMD | R8, R9 | ERA-0402 | Yageo | RC0402FR-074K7L | 2
R_0402_10.0K | R_0402_10.0K | RES 10.0K OHM 1/16W 1% 0402 SMD | R3, R4, R14, R15, R16, R18, R22, R23, R24, R25, R26 | ERA-0402 | Stackpole Electronics Inc | RMCF0402FT10K0 | 11
R_0402_12.0K | R_0402_12.0K | RES 12.0K OHM 1/16W 1% 0402 SMD | R13 | ERA-0402 | Panasonic - ECG | ERJ-2RKF1202X | 1
R_0402_33 | R_0402_33 | RES 33.0 OHM 1/16W 1% 0402 SMD | R11 | ERA-0402 | Yageo | RC0402FR-0733RL | 1
R_0402_39.2K | R_0402_39.2K | RES 39.2K OHM 1/16W 1% 0402 SMD | R6, R21 | ERA-0402 | Yageo | RC0402FR-0739K2L | 2
R_0402_64.9K | R_0402_64.9K | RES 64.9K OHM 1/16W 1% 0402 SMD | R19 | ERA-0402 | Yageo | RC0402FR-0764K9L | 1
R_0402_249K | R_0402_249K | RES 249K OHM 1/16W 1% 0402 SMD | R5 | ERA-0402 | Yageo | RC0402FR-07249KL | 1
R_0402_332.0 | R_0402_332.0 | RES 332 OHM 1/16W 1% 0402 SMD | R1, R2, R7, R29 | ERA-0402 | Vishay/Dale | CRCW0402332RFKED | 4
S_TACTILE_5X5 | S_TACTILE_5X5 | SWITCH LT 1.5MM HT 160GF SMD | BUTTON 0, BUTTON 1, S3, S4 | TACTILE_BUTTON_5X5 | Panasonic - ECG | EVQ-PLHA15 | 4
U_16MBIT_SPI_FLASH | U_16MBIT_SPI_FLASH | IC FLASH 16MBIT 75MHZ 8SOIC | U8 | SOIC127P600X135-8L | Numonyx | M25P16-VMN6TP | 1
U_EEPROM_M93C46-WDW6TP | EEPROM | IC EEPROM 1KBIT 2MHZ 8TSSO | U7 | TSOP65P640X120-8L | STMicroelectronics | M93C46-WDW6TP | 1
U_FT2232H-LQFP64 | U_FT2232H-LQFP64 | IC USB HS DUAL UART/FIFO 64-LQFP | U6 | LQFP-64_N | FTDI, Future Technology Devices International Ltd | FT2232HL-REEL | 1
U_MT48LC4M16A2P | 64MBits SDRAM | IC SDRAM 64MBIT 133MHZ 54TSOP | U5 | TSOP80P1180X120-54N | Micron Technology Inc | MT48LC4M16A2P-7E:G TR | 1
U_OSC_100MHZ_SMD | OSC 100.000 MHZ SMD | OSC 100.0000 MHZ 3.3V SMD | U2 | SMD_OSC_12MHZ | CTS-Frequency Controls | CB3LV-3I-100M0000 | 1
U_TPS62080 | TPS62080 | IC BUCK SYNC ADJ 1.2A 8WSON | U3, U4 | QFN50P200X200X80-8L | Texas Instruments | TPS62080DSGT | 2
U_XC6SLX9-3TQG144C | XC6SLX9-3TQG144C | IC FPAG SPARTAN 6 9K 144TQFP | U1 | TQG144_N | Xilinx Inc | XC6SLX9-L1TQG144C | 1
Y_SMD_12.00MHZ_18PF | 12.00MHz Crystal | CRYSTAL 12.000 MHZ 18PF SMD | Y1 | LCCS220P500X320X105-4L | TXC CORPORATION | 7B-12.000MAAJ-T | 1